## binding_energy
A | B | BE(eV)
Ce1 | Ag | -1.7394
Ce1 | Au | -1.2748
Ce1 | Co | -4.3082
Ce1 | Cu | -2.8696
Ce1 | Ir | -4.2615
Ce1 | Ni | -2.8923
Ce1 | Pd | -2.0087
Ce1 | Pt | -2.6969
Ce1 | Rh | -3.5892
Ce1 | Fe | -4.8478
Ce1 | V | -8.3081
Ce1 | Ru | -4.4982
Ce1 | Mn | -4.3658
Mg | Ag | -0.43821
Mg | Au | -0.88494
Mg | Co | -1.141
Mg | Cu | -0.94073
Mg | Ir | -1.9962
Mg | Ni | -1.0698
Mg | Pd | -1.4652
Mg | Pt | -1.9824
Mg | Rh | -1.5858
Mg | Fe | -1.4763
Mg | V | -1.202
Mg | Ru | -1.2491
Mg | Mn | -0.78702
Zn | Ag | -0.78361
Zn | Au | -1.0053
Zn | Co | -1.9587
Zn | Cu | -1.4198
Zn | Ir | -2.6335
Zn | Ni | -1.551
Zn | Pd | -1.6188
Zn | Pt | -2.1569
Zn | Rh | -2.1119
Zn | Fe | -2.3269
Zn | V | -2.7886
Zn | Ru | -2.0936
Zn | Mn | -1.8432
Ti | Ag | -1.013
Ti | Au | -0.74746
Ti | Co | -3.0417
Ti | Cu | -2.2863
Ti | Ir | -3.6985
Ti | Ni | -2.1973
Ti | Pd | -2.1529
Ti | Pt | -3.0067
Ti | Rh | -3.095
Ti | Fe | -3.1954
Ti | V | -5.0778
Ti | Ru | -3.4079
Ti | Mn | -3.078
Tb | Ag | -3.4084
Tb | Au | -3.7263
Tb | Co | -10.1152
Tb | Cu | -5.2248
Tb | Ir | -11.542
Tb | Ni | -7.4386
Tb | Pd | -5.5388
Tb | Pt | -7.4029
Tb | Rh | -8.3335
Tb | Fe | -12.1193
Tb | V | -16.5504
Tb | Ru | -12.8531
Tb | Mn | -7.9574
Ce0 | Ag | -1.6625
Ce0 | Au | -2.2914
Ce0 | Co | -4.2093
Ce0 | Cu | -3.528
Ce0 | Ir | -5.5133
Ce0 | Ni | -3.8061
Ce0 | Pd | -2.4767
Ce0 | Pt | -3.8972
Ce0 | Rh | -4.5012
Ce0 | Fe | -4.6728
Ce0 | V | -6.878
Ce0 | Ru | -4.8505
Ce0 | Mn | -4.3028
Al1 | Ag | -0.68092
Al1 | Au | -0.81858
Al1 | Co | -2.0602
Al1 | Cu | -1.1302
Al1 | Ir | -2.3822
Al1 | Ni | -1.2244
Al1 | Pd | -1.4965
Al1 | Pt | -1.8039
Al1 | Rh | -2.3321
Al1 | Fe | -2.1765
Al1 | V | -3.2684
Al1 | Ru | -2.3706
Al1 | Mn | -1.9071
Al0 | Ag | -4.5665
Al0 | Au | -4.682
Al0 | Co | -9.5332
Al0 | Cu | -7.1846
Al0 | Ir | -9.8359
Al0 | Ni | -8.4331
Al0 | Pd | -6.4544
Al0 | Pt | -7.2385
Al0 | Rh | -9.3035
Al0 | Fe | -11.1071
Al0 | V | -13.7004
Al0 | Ru | -10.1915
Al0 | Mn | -10.6108

## oxide_properties
Metal | ΔHsub(KJ/mol) | ΔHf (Kj/mol) | [ΔHsub-ΔHf] (kj/mol) | [ΔHsub-ΔHf] (eV) | ΔHsub(eV) | ΔHf (eV)
Ag | 284.75 | -15.44 | 300.19 | 3.1113 | 2.9512 | -0.16002
Au | 367.76 | 9.65 | 358.11 | 3.7116 | 3.8116 | 0.10002
Co | 426.64 | -297.3 | 722.97 | 7.4931 | 4.4218 | -3.0813
Cu | 337.84 | -167.95 | 506.76 | 5.2522 | 3.5015 | -1.7407
Fe | 415.5 | -412.1 | 827.6 | 8.5775 | 4.3064 | -4.2711
Ir | 670.85 | -274.13 | 945.95 | 9.8041 | 6.9529 | -2.8412
Mn | 650.6 | -305 | 955.6 | 9.9041 | 6.743 | -3.1611
Ni | 431.47 | -245.17 | 675.68 | 7.003 | 4.4719 | -2.541
Pd | 377.41 | -85.91 | 462.36 | 4.792 | 3.9116 | -0.8904
Pt | 565.64 | -54.05 | 619.69 | 6.4227 | 5.8625 | -0.56019
Rh | 555.98 | -100.39 | 681.47 | 7.063 | 5.7623 | -1.0405
Ru | 283.3 | -520 | 803.3 | 8.3256 | 2.9362 | -5.3894
V | 515.5 | -775.3 | 1290.8 | 13.3782 | 5.3428 | -8.0354

## atomic_properties
|  |  |  | ionization potential (I) (eV) |  | electron Affinity (eV) |  |  | Zunger and Cohen |  |  |  | Waber and Cromer
| Z (Atomin Number) | Pauling’s electronegativity (χ) | Martynov–Batsanov electronegativity (scaled) | 1st | 2nd |  | highest occupied atomic level (h) | lowest unoccupied atomic level (l) | rs | rp | rd | rs+rp | rs | rp | rs+rp | Valence Electron number | nws^(1/3) | phi | Martynov–Batsanov electronegativity (unscaled, calculated from ionization NIST)
Ag | 47 | 1.93 | 1.07 | 7.5762 | 21.4844 | 1.302 | -4.8011 | -4.0731 | 1.045 | 1.33 | 0.385 | 2.375 | 1.286 | 0.462 | 0.924 | 11 | 1.39 | 4.45 | 3.8119
Au | 79 | 2.54 | 1.19 | 9.2256 | 20.203 | 2.3086 | -6.1083 | -5.4392 | 1.21 | 1.45 | 0.488 | 2.66 | 1.187 | 0.51 | 1.02 | 11 | 1.57 | 5.15 | 3.8359
Co | 27 | 1.88 | 1.72 | 7.881 | 17.0844 | 0.66226 | -4.1739 | -4.0406 | 0.92 | 1.1 | 0.21 | 2.02 | 1.181 | 0.355 | 0.71 | 9 | 1.75 | 5.1 | 3.5331
Cu | 29 | 1.9 | 1.08 | 7.7264 | 20.2924 | 1.235 | -4.9994 | -4.1454 | 0.88 | 1.16 | 0.185 | 2.04 | 1.191 | 0.325 | 0.65 | 11 | 1.47 | 4.55 | 3.7429
Fe | 26 | 1.83 | 1.67 | 7.9025 | 16.1992 | 0.151 | -3.9504 | -3.9345 | 0.95 | 1.16 | 0.22 | 2.11 | 1.227 | 0.373 | 0.746 | 8 | 1.77 | 4.93 | 3.4714
Ir | 77 | 2.2 | 1.87 | 8.967 | 17 | 1.5638 | -4.9476 | -4.9079 | 1.16 | 1.468 | 0.526 | 2.628 | 1.227 | 0.536 | 1.072 | 9 | 1.83 | 5.55 | 3.6033
Mn | 25 | 1.55 | 2.04 | 7.434 | 15.64 | -0.52 | -4.5606 | -4.1763 | 0.99 | 1.23 | 0.23 | 2.22 | 1.278 | 0.392 | 0.784 | 7 | 1.61 | 4.45 | 3.3966
Ni | 28 | 1.91 | 1.76 | 7.6399 | 18.1688 | 1.156 | -4.14 | -4.1197 | 0.96 | 1.22 | 0.195 | 2.18 | 1.139 | 0.339 | 0.678 | 10 | 1.75 | 5.2 | 3.5923
Pd | 46 | 2.2 | 2.08 | 8.3369 | 19.43 | 0.562 | -4.0952 | -3.4129 | 1.08 | 1.37 | 0.4 | 2.45 | 0 | 0.479 | 0.958 | 10 | 1.65 | 5.45 | 3.726
Pt | 78 | 2.28 | 1.91 | 8.9588 | 18.56 | 2.128 | -5.5398 | -5.5395 | 1.24 | 1.46 | 0.51 | 2.7 | 1.221 | 0.523 | 1.046 | 10 | 1.78 | 5.65 | 3.7094
Rh | 45 | 2.28 | 1.99 | 7.4589 | 18.08 | 1.137 | -4.8039 | -4.659 | 1.11 | 1.41 | 0.42 | 2.52 | 1.364 | 0.496 | 0.992 | 9 | 1.76 | 5.4 | 3.5734
Ru | 44 | 2.2 | 1.97 | 7.3605 | 16.76 | 1.05 | -4.2874 | -3.6595 | 1.145 | 1.46 | 0.45 | 2.605 | 1.41 | 0.515 | 1.03 | 8 | 1.83 | 5.4 | 3.4728
V | 23 | 1.63 | 2.22 | 6.7462 | 14.62 | 0.525 | -3.0288 | -3.0174 | 1.09 | 1.34 | 0.26 | 2.43 | 1.401 | 0.439 | 0.878 | 5 | 1.64 | 4.25 | 3.2685
Ce | 58 | 1.12 | 1.1 | 5.5386 | 10.956 | 0.65 | -3.1507 | -3.0242 | 2 | 2.5 | 0 | 4.5 | 1.978 | 0.825 | 1.65 | 3 | 1.34 | 3.25 | 2.8626
Mg | 12 | 1.31 | 1.31 | 7.6462 | 15.0353 | -0.415 | -4.7449 | -1.377 | 0.9 | 1.13 | 0 | 2.03 | 1.279 | 0.247 | 0.494 | 2 | 1.17 | 3.45 | 3.3676
Zn | 30 | 1.65 | 1.44 | 9.3942 | 17.9644 | -0.62 | -6.0514 | -1.1555 | 0.82 | 1.06 | 0.175 | 1.88 | 1.065 | 0.311 | 0.622 | 12 | 1.32 | 4.1 | 3.6986
Ti | 22 | 1.54 | 1.86 | 6.8281 | 13.5755 | 0.079 | -2.7049 | -2.0705 | 1.15 | 1.43 | 0.28 | 2.58 | 1.477 | 0.468 | 0.936 | 4 | 1.47 | 3.65 | 3.194
Tb | 65 | 1.2 | 1.2 | 5.8638 | 11.513 | 1.165 | -2.9847 | -2.6552 | 1.729 | 2.161 | 0 | 3.89 | 1.775 | 0.715 | 1.43 | 3 | 1.22 | 3.21 | 2.9482
Al | 13 | 1.61 | 1.64 | 5.9858 | 18.8285 | 0.43283 | -3.1081 | -2.8628 | 0.77 | 0.905 | 0 | 1.675 | 1.044 | 1.312 | 2.356 | 3 | 1.39 | 4.2 | 4.2135
O | 8 | 3.44 | 3.32 | 13.6181 | 35.1211 | 1.4611 | -7.5765 | -6.7266 | 0.285 | 0.18 | 0 | 0.465 | 0.45 | 0.414 | 0.864 | 6 | 0 | 0 | 8.4961
|  |  | http://mendeleev.readthedocs.io/en/stable/electronegativity.html#martynov-batsanov-en | [5 empty] | 1.Villars, P. A three-dimensional structural stability diagram for 998 binary AB intermetallic compounds. Journal of the Less Common Metals 92, 215–238 (1983).

## surface_properties
Surface | Ox_vac (eV) | Workfunction (eV) | Surface Energy (meV/A^2) | Co_Metal_Bulk | Co_Metal_surface | Co_Oxy_bulk | Co_oxy_surface | Bond_valence_bulk | Bond_valence_surface | Ioninzation_3 | Ionization_4 | Ioninzation_3 | Ionization_4
Ce1 | 2.76 | 4.2345 | 50.1157 | 8 | 7 | 4 | 3 | 3.6813 | 3.2865 | 20.1974 | 36.906 | 20.1974 | 36.906
Mg | 6.28 | 5.236 | 56.2322 | 6 | 5 | 6 | 5 | 1.9007 | 1.5912 | 7.6462 | 15.0353 | 80.1436 | 109.2654
Zn | 2.88 | 5.801 | 60.4863 | 4 | 3 | 4 | 3 | 1.8171 | 1.6613 | 9.3942 | 17.9644 | 39.723 | 59.573
Ti | 3.231 | 7.0804 | 52.2927 | 6 | 5 | 3 | 2 | 3.8908 | 3.4771 | 27.4917 | 43.2672 | 27.4917 | 43.2672
Tb | -1.1 | 6.1819 | 37.3442 | 8 | 7 | 4 | 3 | 3.3684 | 3.085 | 39.36 | 66.5 | 39.36 | 66.5
Ce0 | 2.5454 | 4.8692 | 70.9745 | 8 | 6 | 4 | 3 | 3.6178 | 3.2537 | 20.1974 | 36.906 | 20.1974 | 36.906
Al1 | 5.6404 | 6.1719 | 104.3967 | 6 | 3 | 4 | 3 | 2.953 | 2.675 | 18.8285 | 28.4476 | 28.4476 | 119.9924
Al0 | -0.85027 | 9.4107 | -515.2555 | 6 | 6 | 4 | 2 | 2.9508 | 2.9777 | 18.8285 | 28.4476 | 28.4476 | 119.9924